## descriptive_statistics
scenario | variable | distance_definition | condition | n | mean | sd | median | min | max
S1 | initial_delta_distance_m | Euclidean reference-point distance (m) | HV1 | 31 | 75.9647 | 8.3092 | 74.7962 | 67.3534 | 117.7649
S1 | initial_delta_distance_m | Euclidean reference-point distance (m) | AV0 | 31 | 77.0453 | 9.7357 | 76.6931 | 67.8601 | 123.3664
S1 | initial_delta_distance_m | Euclidean reference-point distance (m) | AV1 | 31 | 70.7915 | 15.9015 | 66.497 | 64.007 | 133.3887
S1 | initial_delta_distance_m | Euclidean reference-point distance (m) | AV2 | 31 | 67.4145 | 9.0426 | 65.916 | 64.1481 | 115.8683
S1 | ego_v_kmh |  | HV1 | 31 | 125.5451 | 0.67225 | 125.6664 | 121.9231 | 125.6729
S1 | ego_v_kmh |  | AV0 | 31 | 125.5286 | 0.77016 | 125.6668 | 121.3789 | 125.6736
S1 | ego_v_kmh |  | AV1 | 31 | 125.3591 | 1.0818 | 125.6665 | 121.3457 | 125.6734
S1 | ego_v_kmh |  | AV2 | 31 | 125.5295 | 0.77453 | 125.6697 | 121.3563 | 125.6735
S1 | initiator_v_kmh |  | HV1 | 31 | 82.104 | 1.1663 | 82.0508 | 79.5857 | 84.3744
S1 | initiator_v_kmh |  | AV0 | 31 | 82.3133 | 2.2428 | 81.7478 | 78.8063 | 86.5538
S1 | initiator_v_kmh |  | AV1 | 31 | 80.28 | 4.3337e-14 | 80.28 | 80.28 | 80.28
S1 | initiator_v_kmh |  | AV2 | 31 | 80.28 | 4.3337e-14 | 80.28 | 80.28 | 80.28
S1 | abs_delta_v_kmh |  | HV1 | 31 | 43.4411 | 1.2935 | 43.477 | 40.3862 | 46.0795
S1 | abs_delta_v_kmh |  | AV0 | 31 | 43.2153 | 2.4495 | 43.9161 | 37.7416 | 46.8603
S1 | abs_delta_v_kmh |  | AV1 | 31 | 45.0791 | 1.0818 | 45.3865 | 41.0657 | 45.3934
S1 | abs_delta_v_kmh |  | AV2 | 31 | 45.2495 | 0.77453 | 45.3897 | 41.0763 | 45.3935
S1 | THW_s |  | HV1 | 31 | 2.1795 | 0.25549 | 2.1432 | 1.9296 | 3.4772
S1 | THW_s |  | AV0 | 31 | 2.2112 | 0.29888 | 2.197 | 1.944 | 3.6589
S1 | THW_s |  | AV1 | 31 | 2.037 | 0.48789 | 1.9049 | 1.8336 | 3.9569
S1 | THW_s |  | AV2 | 31 | 1.935 | 0.28012 | 1.8882 | 1.8376 | 3.4372
S2 | initial_delta_distance_m | Longitudinal SLaneInfo reference-point distance (m) | HV1 | 31 | 82.2004 | 2.8465 | 82.0053 | 77.712 | 94.0145
S2 | initial_delta_distance_m | Longitudinal SLaneInfo reference-point distance (m) | AV0 | 31 | 83.1597 | 3.7523 | 82.3873 | 79.967 | 99.3627
S2 | initial_delta_distance_m | Longitudinal SLaneInfo reference-point distance (m) | AV1 | 31 | 74.5424 | 2.3491 | 74.2031 | 71.9484 | 81.9495
S2 | initial_delta_distance_m | Longitudinal SLaneInfo reference-point distance (m) | AV2 | 31 | 73.8243 | 1.2101 | 73.8966 | 72.0005 | 75.8275
S2 | ego_v_kmh |  | HV1 | 31 | 124.7313 | 0.62227 | 124.915 | 121.4595 | 124.9511
S2 | ego_v_kmh |  | AV0 | 31 | 124.774 | 0.50107 | 124.9159 | 122.1525 | 124.951
S2 | ego_v_kmh |  | AV1 | 31 | 124.739 | 0.36752 | 124.9122 | 123.167 | 124.951
S2 | ego_v_kmh |  | AV2 | 31 | 124.8396 | 0.13489 | 124.9149 | 124.6198 | 124.9517
S2 | initiator_v_kmh |  | HV1 | 31 | 100.3379 | 2.1986 | 100.1236 | 97.0688 | 107.2223
S2 | initiator_v_kmh |  | AV0 | 31 | 101.0465 | 3.3745 | 100.4313 | 97.721 | 117.6787
S2 | initiator_v_kmh |  | AV1 | 31 | 100.08 | 1.4446e-14 | 100.08 | 100.08 | 100.08
S2 | initiator_v_kmh |  | AV2 | 31 | 100.08 | 1.4446e-14 | 100.08 | 100.08 | 100.08
S2 | abs_delta_v_kmh |  | HV1 | 31 | 24.3935 | 2.2921 | 24.5799 | 17.6927 | 27.8732
S2 | abs_delta_v_kmh |  | AV0 | 31 | 23.7275 | 3.3355 | 24.2771 | 7.237 | 27.1886
S2 | abs_delta_v_kmh |  | AV1 | 31 | 24.659 | 0.36752 | 24.8322 | 23.087 | 24.871
S2 | abs_delta_v_kmh |  | AV2 | 31 | 24.7596 | 0.13489 | 24.8349 | 24.5398 | 24.8717
S2 | THW_s |  | HV1 | 31 | 2.3728 | 0.093294 | 2.3634 | 2.2398 | 2.7865
S2 | THW_s |  | AV0 | 31 | 2.3996 | 0.11396 | 2.3743 | 2.3047 | 2.8636
S2 | THW_s |  | AV1 | 31 | 2.1515 | 0.073441 | 2.1433 | 2.0735 | 2.3953
S2 | THW_s |  | AV2 | 31 | 2.1289 | 0.035535 | 2.1304 | 2.0746 | 2.1903
S3 | initial_delta_distance_m | Longitudinal SLaneInfo reference-point distance (m) | HV1 | 31 | 83.1005 | 2.4701 | 82.0425 | 79.7721 | 88.7585
S3 | initial_delta_distance_m | Longitudinal SLaneInfo reference-point distance (m) | AV0 | 31 | 81.7734 | 3.7742 | 82.8492 | 65.6953 | 88.3222
S3 | initial_delta_distance_m | Longitudinal SLaneInfo reference-point distance (m) | AV1 | 31 | 76.3459 | 2.141 | 76.4674 | 74.0492 | 85.935
S3 | initial_delta_distance_m | Longitudinal SLaneInfo reference-point distance (m) | AV2 | 31 | 76.4336 | 2.5923 | 76.0729 | 74.1254 | 86.0579
S3 | ego_v_kmh |  | HV1 | 31 | 124.831 | 0.27564 | 124.916 | 123.8369 | 124.9578
S3 | ego_v_kmh |  | AV0 | 31 | 124.8467 | 0.12658 | 124.9133 | 124.6238 | 124.9505
S3 | ego_v_kmh |  | AV1 | 31 | 124.7782 | 0.42095 | 124.9127 | 122.6175 | 124.951
S3 | ego_v_kmh |  | AV2 | 31 | 124.7031 | 0.57607 | 124.9088 | 122.0469 | 124.9508
S3 | initiator_v_kmh |  | HV1 | 31 | 101.4013 | 2.48 | 100.6612 | 97.7824 | 108.5245
S3 | initiator_v_kmh |  | AV0 | 31 | 100.6274 | 4.336 | 101.3046 | 80.9982 | 108.8563
S3 | initiator_v_kmh |  | AV1 | 31 | 100.08 | 1.4446e-14 | 100.08 | 100.08 | 100.08
S3 | initiator_v_kmh |  | AV2 | 31 | 100.08 | 1.4446e-14 | 100.08 | 100.08 | 100.08
S3 | abs_delta_v_kmh |  | HV1 | 31 | 23.4297 | 2.4665 | 23.8474 | 16.4193 | 27.1621
S3 | abs_delta_v_kmh |  | AV0 | 31 | 24.2193 | 4.3777 | 23.5112 | 15.776 | 43.9157
S3 | abs_delta_v_kmh |  | AV1 | 31 | 24.6982 | 0.42095 | 24.8327 | 22.5375 | 24.871
S3 | abs_delta_v_kmh |  | AV2 | 31 | 24.6231 | 0.57607 | 24.8288 | 21.9669 | 24.8708
S3 | THW_s |  | HV1 | 31 | 2.3966 | 0.074542 | 2.3648 | 2.2985 | 2.5803
S3 | THW_s |  | AV0 | 31 | 2.358 | 0.10976 | 2.3871 | 1.8933 | 2.5512
S3 | THW_s |  | AV1 | 31 | 2.2029 | 0.069087 | 2.2083 | 2.1339 | 2.523
S3 | THW_s |  | AV2 | 31 | 2.2069 | 0.084833 | 2.1969 | 2.1358 | 2.5118
S4 | initial_delta_distance_m | Longitudinal reference-point distance (m) | HV1 | 31 | 82.4472 | 1.8786 | 82.5023 | 76.9237 | 87.9584
S4 | initial_delta_distance_m | Longitudinal reference-point distance (m) | AV0 | 31 | 82.5548 | 1.55 | 82.2831 | 79.4465 | 87.5632
S4 | initial_delta_distance_m | Longitudinal reference-point distance (m) | AV1 | 31 | 72.704 | 2.5188 | 72.7895 | 67.3394 | 81.9327
S4 | initial_delta_distance_m | Longitudinal reference-point distance (m) | AV2 | 31 | 72.349 | 2.4045 | 72.4855 | 67.1883 | 80.8732
S4 | ego_v_kmh |  | HV1 | 31 | 124.7768 | 0.17716 | 124.8832 | 124.1864 | 124.9503
S4 | ego_v_kmh |  | AV0 | 31 | 124.7764 | 0.17368 | 124.8719 | 124.3439 | 124.9579
S4 | ego_v_kmh |  | AV1 | 31 | 124.7259 | 0.42769 | 124.8761 | 122.5534 | 124.9507
S4 | ego_v_kmh |  | AV2 | 31 | 124.7525 | 0.362 | 124.8847 | 122.9627 | 124.9424
S4 | initiator_v_kmh |  | HV1 | 31 | 100.7313 | 1.6527 | 101.1319 | 96.1396 | 103.1501
S4 | initiator_v_kmh |  | AV0 | 31 | 100.7611 | 1.6231 | 100.7276 | 97.4078 | 105.0355
S4 | initiator_v_kmh |  | AV1 | 31 | 100.08 | 1.4446e-14 | 100.08 | 100.08 | 100.08
S4 | initiator_v_kmh |  | AV2 | 31 | 100.08 | 1.4446e-14 | 100.08 | 100.08 | 100.08
S4 | abs_delta_v_kmh |  | HV1 | 31 | 24.0454 | 1.6976 | 23.6129 | 21.7829 | 28.745
S4 | abs_delta_v_kmh |  | AV0 | 31 | 24.0153 | 1.6425 | 24.2006 | 19.3084 | 27.1814
S4 | abs_delta_v_kmh |  | AV1 | 31 | 24.6459 | 0.42769 | 24.7961 | 22.4734 | 24.8707
S4 | abs_delta_v_kmh |  | AV2 | 31 | 24.6725 | 0.362 | 24.8047 | 22.8827 | 24.8624
S4 | THW_s |  | HV1 | 31 | 2.3788 | 0.056053 | 2.384 | 2.2175 | 2.5498
S4 | THW_s |  | AV0 | 31 | 2.3819 | 0.045987 | 2.371 | 2.2944 | 2.5351
S4 | THW_s |  | AV1 | 31 | 2.0987 | 0.078525 | 2.0975 | 1.9403 | 2.4068
S4 | THW_s |  | AV2 | 31 | 2.0879 | 0.074351 | 2.0886 | 1.9363 | 2.3677

## rm_anova
scenario | variable | distance_definition | n_subjects | f_statistic | anova_df1 | anova_df2 | anova_p_uncorrected | partial_eta_squared | sphericity | mauchly_w | mauchly_p | gg_epsilon | correction | selected_df1 | selected_df2 | p_value | significant
S1 | initial_delta_distance_m | Euclidean reference-point distance (m) | 31 | 4.8337 | 3 | 90 | 0.0036396 | 0.13877 |  |  |  | 0.79237 | none | 3 | 90 | 0.0036396 | TRUE
S1 | ego_v_kmh |  | 31 | 0.32672 | 3 | 90 | 0.80603 | 0.010773 |  |  |  | 0.90141 | none | 3 | 90 | 0.80603 | FALSE
S1 | initiator_v_kmh |  | 31 | 25.7885 | 3 | 90 | 3.9486e-12 | 0.46225 |  |  |  | 0.49093 | none | 3 | 90 | 3.9486e-12 | TRUE
S1 | abs_delta_v_kmh |  | 31 | 14.305 | 3 | 90 | 1.0638e-07 | 0.32288 | FALSE | 0.39421 | 6.5039e-05 | 0.65241 | Greenhouse-Geisser | 1.9572 | 58.7172 | 1.0035e-05 | TRUE
S1 | THW_s |  | 31 | 4.1463 | 3 | 90 | 0.0084264 | 0.12143 |  |  |  | 0.79575 | none | 3 | 90 | 0.0084264 | TRUE
S2 | initial_delta_distance_m | Longitudinal SLaneInfo reference-point distance (m) | 31 | 130.0302 | 3 | 90 | 1.3184e-32 | 0.81254 | FALSE | 0.66471 | 0.038787 | 0.79151 | Greenhouse-Geisser | 2.3745 | 71.2355 | 2.5942e-26 | TRUE
S2 | ego_v_kmh |  | 31 | 0.74571 | 3 | 90 | 0.52763 | 0.024254 | FALSE | 0.16606 | 6.925e-10 | 0.49643 | Greenhouse-Geisser | 1.4893 | 44.6783 | 0.44316 | FALSE
S2 | initiator_v_kmh |  | 31 | 1.6879 | 3 | 90 | 0.17522 | 0.053268 | FALSE | 0.47327 | 0.00066097 | 0.55832 | Greenhouse-Geisser | 1.675 | 50.2488 | 0.19874 | FALSE
S2 | abs_delta_v_kmh |  | 31 | 1.7363 | 3 | 90 | 0.16521 | 0.054711 | FALSE | 0.038985 | 1.6452e-18 | 0.58045 | Greenhouse-Geisser | 1.7414 | 52.2409 | 0.1896 | FALSE
S2 | THW_s |  | 31 | 118.6268 | 3 | 90 | 3.6389e-31 | 0.79815 | FALSE | 0.66755 | 0.040684 | 0.79933 | Greenhouse-Geisser | 2.398 | 71.9395 | 2.1429e-25 | TRUE
S3 | initial_delta_distance_m | Longitudinal SLaneInfo reference-point distance (m) | 31 | 48.6015 | 3 | 90 | 9.0617e-19 | 0.61833 | FALSE | 0.67868 | 0.048928 | 0.80958 | Greenhouse-Geisser | 2.4288 | 72.8625 | 1.2368e-15 | TRUE
S3 | ego_v_kmh |  | 31 | 0.87144 | 3 | 90 | 0.45902 | 0.028228 | FALSE | 0.4699 | 0.00060435 | 0.71022 | Greenhouse-Geisser | 2.1307 | 63.92 | 0.42923 | FALSE
S3 | initiator_v_kmh |  | 31 | 1.893 | 3 | 90 | 0.13643 | 0.059354 | FALSE | 0.21873 | 2.8129e-08 | 0.48386 | Greenhouse-Geisser | 1.4516 | 43.5473 | 0.17187 | FALSE
S3 | abs_delta_v_kmh |  | 31 | 1.5907 | 3 | 90 | 0.19717 | 0.050352 | FALSE | 0.048973 | 3.8446e-17 | 0.49305 | Greenhouse-Geisser | 1.4792 | 44.3749 | 0.21755 | FALSE
S3 | THW_s |  | 31 | 42.3663 | 3 | 90 | 3.6393e-17 | 0.58544 |  |  |  | 0.85042 | none | 3 | 90 | 3.6393e-17 | TRUE
S4 | initial_delta_distance_m | Longitudinal reference-point distance (m) | 31 | 231.9438 | 3 | 90 | 3.2206e-42 | 0.88547 |  |  |  | 0.88512 | none | 3 | 90 | 3.2206e-42 | TRUE
S4 | ego_v_kmh |  | 31 | 0.18792 | 3 | 90 | 0.90437 | 0.0062251 | FALSE | 0.44357 | 0.0002925 | 0.70183 | Greenhouse-Geisser | 2.1055 | 63.1649 | 0.83975 | FALSE
S4 | initiator_v_kmh |  | 31 | 3.5458 | 3 | 90 | 0.017659 | 0.1057 |  |  |  | 0.63101 | none | 3 | 90 | 0.017659 | TRUE
S4 | abs_delta_v_kmh |  | 31 | 2.9647 | 3 | 90 | 0.036268 | 0.089936 | FALSE | 0.22701 | 4.6213e-08 | 0.68848 | Greenhouse-Geisser | 2.0654 | 61.9628 | 0.057305 | FALSE
S4 | THW_s |  | 31 | 204.7667 | 3 | 90 | 4.4205e-40 | 0.87221 |  |  |  | 0.86639 | none | 3 | 90 | 4.4205e-40 | TRUE

## pairwise_holm
scenario | variable | distance_definition | condition_1 | condition_2 | n_paired_subjects | mean_condition_1 | mean_condition_2 | mean_difference_condition_2_minus_condition_1 | t_statistic | df | raw_p | holm_adjusted_p | significant
S1 | initial_delta_distance_m | Euclidean reference-point distance (m) | HV1 | AV0 | 31 | 75.9647 | 77.0453 | 1.0806 | 0.48965 | 30 | 0.62794 | 0.64614 | FALSE
S1 | initial_delta_distance_m | Euclidean reference-point distance (m) | HV1 | AV1 | 31 | 75.9647 | 70.7915 | -5.1732 | -1.5246 | 30 | 0.13784 | 0.41353 | FALSE
S1 | initial_delta_distance_m | Euclidean reference-point distance (m) | HV1 | AV2 | 31 | 75.9647 | 67.4145 | -8.5502 | -3.8319 | 30 | 0.00060475 | 0.0036285 | TRUE
S1 | initial_delta_distance_m | Euclidean reference-point distance (m) | AV0 | AV1 | 31 | 77.0453 | 70.7915 | -6.2538 | -1.8538 | 30 | 0.073626 | 0.2945 | FALSE
S1 | initial_delta_distance_m | Euclidean reference-point distance (m) | AV0 | AV2 | 31 | 77.0453 | 67.4145 | -9.6309 | -3.7778 | 30 | 0.00070057 | 0.0036285 | TRUE
S1 | initial_delta_distance_m | Euclidean reference-point distance (m) | AV1 | AV2 | 31 | 70.7915 | 67.4145 | -3.377 | -1.0047 | 30 | 0.32307 | 0.64614 | FALSE
S1 | initiator_v_kmh |  | HV1 | AV0 | 31 | 82.104 | 82.3133 | 0.20928 | 0.51051 | 30 | 0.61343 | 1 | FALSE
S1 | initiator_v_kmh |  | HV1 | AV1 | 31 | 82.104 | 80.28 | -1.824 | -8.7075 | 30 | 1.0357e-09 | 6.2143e-09 | TRUE
S1 | initiator_v_kmh |  | HV1 | AV2 | 31 | 82.104 | 80.28 | -1.824 | -8.7075 | 30 | 1.0357e-09 | 6.2143e-09 | TRUE
S1 | initiator_v_kmh |  | AV0 | AV1 | 31 | 82.3133 | 80.28 | -2.0333 | -5.0476 | 30 | 2.0368e-05 | 8.1473e-05 | TRUE
S1 | initiator_v_kmh |  | AV0 | AV2 | 31 | 82.3133 | 80.28 | -2.0333 | -5.0476 | 30 | 2.0368e-05 | 8.1473e-05 | TRUE
S1 | initiator_v_kmh |  | AV1 | AV2 | 31 | 80.28 | 80.28 | 0 |  | 30 |  |  | FALSE
S1 | abs_delta_v_kmh |  | HV1 | AV0 | 31 | 43.4411 | 43.2153 | -0.22575 | -0.49444 | 30 | 0.6246 | 0.98432 | FALSE
S1 | abs_delta_v_kmh |  | HV1 | AV1 | 31 | 43.4411 | 45.0791 | 1.638 | 4.7181 | 30 | 5.158e-05 | 0.0002579 | TRUE
S1 | abs_delta_v_kmh |  | HV1 | AV2 | 31 | 43.4411 | 45.2495 | 1.8084 | 6.9288 | 30 | 1.0758e-07 | 6.4548e-07 | TRUE
S1 | abs_delta_v_kmh |  | AV0 | AV1 | 31 | 43.2153 | 45.0791 | 1.8638 | 3.7285 | 30 | 0.00080049 | 0.0024015 | TRUE
S1 | abs_delta_v_kmh |  | AV0 | AV2 | 31 | 43.2153 | 45.2495 | 2.0342 | 4.0943 | 30 | 0.0002945 | 0.001178 | TRUE
S1 | abs_delta_v_kmh |  | AV1 | AV2 | 31 | 45.0791 | 45.2495 | 0.17039 | 0.69539 | 30 | 0.49216 | 0.98432 | FALSE
S1 | THW_s |  | HV1 | AV0 | 31 | 2.1795 | 2.2112 | 0.031625 | 0.46457 | 30 | 0.64559 | 0.6635 | FALSE
S1 | THW_s |  | HV1 | AV1 | 31 | 2.1795 | 2.037 | -0.14253 | -1.3707 | 30 | 0.18062 | 0.54187 | FALSE
S1 | THW_s |  | HV1 | AV2 | 31 | 2.1795 | 1.935 | -0.24452 | -3.547 | 30 | 0.0013033 | 0.0078197 | TRUE
S1 | THW_s |  | AV0 | AV1 | 31 | 2.2112 | 2.037 | -0.17416 | -1.6797 | 30 | 0.10341 | 0.41363 | FALSE
S1 | THW_s |  | AV0 | AV2 | 31 | 2.2112 | 1.935 | -0.27614 | -3.5242 | 30 | 0.0013849 | 0.0078197 | TRUE
S1 | THW_s |  | AV1 | AV2 | 31 | 2.037 | 1.935 | -0.10199 | -0.98656 | 30 | 0.33175 | 0.6635 | FALSE
S2 | initial_delta_distance_m | Longitudinal SLaneInfo reference-point distance (m) | HV1 | AV0 | 31 | 82.2004 | 83.1597 | 0.95936 | 1.5906 | 30 | 0.12219 | 0.24439 | FALSE
S2 | initial_delta_distance_m | Longitudinal SLaneInfo reference-point distance (m) | HV1 | AV1 | 31 | 82.2004 | 74.5424 | -7.6579 | -15.5461 | 30 | 6.7524e-16 | 4.0514e-15 | TRUE
S2 | initial_delta_distance_m | Longitudinal SLaneInfo reference-point distance (m) | HV1 | AV2 | 31 | 82.2004 | 73.8243 | -8.3761 | -14.047 | 30 | 9.9035e-15 | 4.9518e-14 | TRUE
S2 | initial_delta_distance_m | Longitudinal SLaneInfo reference-point distance (m) | AV0 | AV1 | 31 | 83.1597 | 74.5424 | -8.6173 | -11.9256 | 30 | 6.5167e-13 | 1.955e-12 | TRUE
S2 | initial_delta_distance_m | Longitudinal SLaneInfo reference-point distance (m) | AV0 | AV2 | 31 | 83.1597 | 73.8243 | -9.3354 | -12.7546 | 30 | 1.1976e-13 | 4.7904e-13 | TRUE
S2 | initial_delta_distance_m | Longitudinal SLaneInfo reference-point distance (m) | AV1 | AV2 | 31 | 74.5424 | 73.8243 | -0.71814 | -1.5206 | 30 | 0.13884 | 0.24439 | FALSE
S2 | THW_s |  | HV1 | AV0 | 31 | 2.3728 | 2.3996 | 0.026739 | 1.5408 | 30 | 0.13385 | 0.2677 | FALSE
S2 | THW_s |  | HV1 | AV1 | 31 | 2.3728 | 2.1515 | -0.22136 | -14.6822 | 30 | 3.0937e-15 | 1.8562e-14 | TRUE
S2 | THW_s |  | HV1 | AV2 | 31 | 2.3728 | 2.1289 | -0.24396 | -12.7034 | 30 | 1.3268e-13 | 6.6339e-13 | TRUE
S2 | THW_s |  | AV0 | AV1 | 31 | 2.3996 | 2.1515 | -0.2481 | -11.6958 | 30 | 1.057e-12 | 3.171e-12 | TRUE
S2 | THW_s |  | AV0 | AV2 | 31 | 2.3996 | 2.1289 | -0.2707 | -12.1643 | 30 | 3.9697e-13 | 1.5879e-12 | TRUE
S2 | THW_s |  | AV1 | AV2 | 31 | 2.1515 | 2.1289 | -0.022607 | -1.5268 | 30 | 0.13728 | 0.2677 | FALSE
S3 | initial_delta_distance_m | Longitudinal SLaneInfo reference-point distance (m) | HV1 | AV0 | 31 | 83.1005 | 81.7734 | -1.3271 | -1.5496 | 30 | 0.13173 | 0.26346 | FALSE
S3 | initial_delta_distance_m | Longitudinal SLaneInfo reference-point distance (m) | HV1 | AV1 | 31 | 83.1005 | 76.3459 | -6.7546 | -13.2091 | 30 | 4.8856e-14 | 2.9314e-13 | TRUE
S3 | initial_delta_distance_m | Longitudinal SLaneInfo reference-point distance (m) | HV1 | AV2 | 31 | 83.1005 | 76.4336 | -6.6669 | -9.569 | 30 | 1.2635e-10 | 6.3175e-10 | TRUE
S3 | initial_delta_distance_m | Longitudinal SLaneInfo reference-point distance (m) | AV0 | AV1 | 31 | 81.7734 | 76.3459 | -5.4275 | -6.7448 | 30 | 1.7762e-07 | 5.3286e-07 | TRUE
S3 | initial_delta_distance_m | Longitudinal SLaneInfo reference-point distance (m) | AV0 | AV2 | 31 | 81.7734 | 76.4336 | -5.3397 | -6.8609 | 30 | 1.2941e-07 | 5.1764e-07 | TRUE
S3 | initial_delta_distance_m | Longitudinal SLaneInfo reference-point distance (m) | AV1 | AV2 | 31 | 76.3459 | 76.4336 | 0.087756 | 0.1486 | 30 | 0.88286 | 0.88286 | FALSE
S3 | THW_s |  | HV1 | AV0 | 31 | 2.3966 | 2.358 | -0.038623 | -1.5322 | 30 | 0.13595 | 0.2719 | FALSE
S3 | THW_s |  | HV1 | AV1 | 31 | 2.3966 | 2.2029 | -0.19376 | -12.1248 | 30 | 4.3067e-13 | 2.584e-12 | TRUE
S3 | THW_s |  | HV1 | AV2 | 31 | 2.3966 | 2.2069 | -0.18976 | -8.6713 | 30 | 1.1339e-09 | 5.6693e-09 | TRUE
S3 | THW_s |  | AV0 | AV1 | 31 | 2.358 | 2.2029 | -0.15514 | -6.4025 | 30 | 4.553e-07 | 1.6488e-06 | TRUE
S3 | THW_s |  | AV0 | AV2 | 31 | 2.358 | 2.2069 | -0.15114 | -6.4384 | 30 | 4.122e-07 | 1.6488e-06 | TRUE
S3 | THW_s |  | AV1 | AV2 | 31 | 2.2029 | 2.2069 | 0.0039972 | 0.2075 | 30 | 0.83702 | 0.83702 | FALSE
S4 | initial_delta_distance_m | Longitudinal reference-point distance (m) | HV1 | AV0 | 31 | 82.4472 | 82.5548 | 0.10769 | 0.25667 | 30 | 0.79919 | 1 | FALSE
S4 | initial_delta_distance_m | Longitudinal reference-point distance (m) | HV1 | AV1 | 31 | 82.4472 | 72.704 | -9.7432 | -17.1551 | 30 | 4.7007e-17 | 1.4102e-16 | TRUE
S4 | initial_delta_distance_m | Longitudinal reference-point distance (m) | HV1 | AV2 | 31 | 82.4472 | 72.349 | -10.0982 | -20.3679 | 30 | 4.0508e-19 | 2.4305e-18 | TRUE
S4 | initial_delta_distance_m | Longitudinal reference-point distance (m) | AV0 | AV1 | 31 | 82.5548 | 72.704 | -9.8509 | -18.6203 | 30 | 4.9344e-18 | 1.9738e-17 | TRUE
S4 | initial_delta_distance_m | Longitudinal reference-point distance (m) | AV0 | AV2 | 31 | 82.5548 | 72.349 | -10.2059 | -19.1508 | 30 | 2.2634e-18 | 1.1317e-17 | TRUE
S4 | initial_delta_distance_m | Longitudinal reference-point distance (m) | AV1 | AV2 | 31 | 72.704 | 72.349 | -0.355 | -0.55532 | 30 | 0.58279 | 1 | FALSE
S4 | initiator_v_kmh |  | HV1 | AV0 | 31 | 100.7313 | 100.7611 | 0.029755 | 0.075579 | 30 | 0.94026 | 1 | FALSE
S4 | initiator_v_kmh |  | HV1 | AV1 | 31 | 100.7313 | 100.08 | -0.65133 | -2.1942 | 30 | 0.036102 | 0.15805 | FALSE
S4 | initiator_v_kmh |  | HV1 | AV2 | 31 | 100.7313 | 100.08 | -0.65133 | -2.1942 | 30 | 0.036102 | 0.15805 | FALSE
S4 | initiator_v_kmh |  | AV0 | AV1 | 31 | 100.7611 | 100.08 | -0.68109 | -2.3364 | 30 | 0.026342 | 0.15805 | FALSE
S4 | initiator_v_kmh |  | AV0 | AV2 | 31 | 100.7611 | 100.08 | -0.68109 | -2.3364 | 30 | 0.026342 | 0.15805 | FALSE
S4 | initiator_v_kmh |  | AV1 | AV2 | 31 | 100.08 | 100.08 | 0 |  | 30 |  |  | FALSE
S4 | THW_s |  | HV1 | AV0 | 31 | 2.3788 | 2.3819 | 0.003096 | 0.25007 | 30 | 0.80424 | 1 | FALSE
S4 | THW_s |  | HV1 | AV1 | 31 | 2.3788 | 2.0987 | -0.2801 | -16.0171 | 30 | 3.0275e-16 | 9.0824e-16 | TRUE
S4 | THW_s |  | HV1 | AV2 | 31 | 2.3788 | 2.0879 | -0.29083 | -19.4 | 30 | 1.5793e-18 | 9.4761e-18 | TRUE
S4 | THW_s |  | AV0 | AV1 | 31 | 2.3819 | 2.0987 | -0.2832 | -17.3063 | 30 | 3.698e-17 | 1.4792e-16 | TRUE
S4 | THW_s |  | AV0 | AV2 | 31 | 2.3819 | 2.0879 | -0.29392 | -17.9695 | 30 | 1.3177e-17 | 6.5883e-17 | TRUE
S4 | THW_s |  | AV1 | AV2 | 31 | 2.0987 | 2.0879 | -0.010725 | -0.54225 | 30 | 0.59165 | 1 | FALSE